## Cover
Industrial Ecology Open Online Course (IEooc)
Part II: Methods
Methods part 3: Dynamic material flow analysis
http://www.teaching.industrialecology.uni-freiburg.de/
IEooc_Methods3_Software001_Data: Basic data handling: Reading and inspecting data, plotting and saving results
Data workbook
General | This excel workbook contains data for the Jupyter notebook IEooc_Methods3_Software001.ipynb
Topic: Calculate scenario for the stock-flow-service nexus in the Freiburg passenger vehicle fleet, spanning the vehicle-km delivered, the vehicle fleet, its energy consumption, and the GHG emissions of energy supply.
Both gasoline and electric vehicles are considered.
The data in this workbook are rough estimations and indications of trends only! For proper scientific work, more accurate and referenced data need to be used!
Sheet overview
| Name | description | unit | dimensions | data source
| Fleet | Freiburg passenger vehicle fleet stock table by future year and age-cohort | 1 | time (years) by age-cohort | 2022 fleet size taken from city of Freiburg homepage, assumed 15 year vehicle lifetime with bell-shaped curve and moderate growth of the fleet due to increasing population.
| Kilometrage | Annual kilometers driven per vehicle | km/vehicle/yr | time (years) | 12000 km per vehicle per year is a typical value for high-income countries and Germany, in particular. Added another 2000 km/yr to account for the high amoung of leisure travel in Freiburg.
| Fuel_Consumption | MJ per vehicle-km driven | MJ/km | age-cohort by technology | typical values for larger gasoline and average battery electric vehicles
| BEV_share | Share of battery electric vehicles and gasoline vehicles in new registration of cars. | % | age-cohort by technology | Scenario assumption for a steady ramp-up to battery electric vehicles
| GHG_intensity | GHG intenstiy of energy supply | g of CO2-eq/MJ | technology by time | Scenario assumption for a steady decarbonisation of electricity supply. For gasoline, 1 kg of direct CO2 emissions delivers ca. 14 MJ of heat from the combustion.
| Material_intensity | material intensity of different vehicle types | kg per vehicle | material per drive technology | RECC model v2.5 database, parameter 3_MC_RECC_Vehicles_V1.1, taken from DOI: 10.1111/j.1530-9290.2012.00532.x , DOI: 10.1021/es502930w , and https://greet.es.anl.gov/greet_2_series | https://blog.evbox.com/ev-battery-weight
| Recovery_rates | recovery rate in recycling: secondary material per material in end-of-life vehicles | % | material per recycling technology | RECC model v2.5 database, parameter 4_PY_EoL_RecoveryRate_V2.6 and the references therein. By default, the advanced scenario has the same values as the default scenario, this should be updated during the exercise! | Neef et al. (2021): Recycling von Lithium-Ionen-Batterien: Chancen und Heraus forderungen für den Maschinen- und Anlagenbau, Fraunhofer ISI, Karlsruhe
| Env_impacts_primary_materials | GHG and material footprint of primary material production, from natural resources | impact unit per kg, per kWh, or per m³ | impact category by material | Calculated with ecoinvent 3.8 via openLCA 1.10.2. No data for Pb, Li, Co!
| Env_impacts_secondary_materials | GHG and material footprint of secondary material production, from waste and scrap | impact unit per kg, per kWh, or per m³ | impact category by material | Calculated with ecoinvent 3.8 via openLCA 1.10.2. No data for zinc, Pb, Li, and Co!

## Fleet
year \ age-cohort, number of passenger vehicles in Freiburg | 2002 | 2003 | 2004 | 2005 | 2006 | 2007 | 2008 | 2009 | 2010 | 2011 | 2012 | 2013 | 2014 | 2015 | 2016 | 2017 | 2018 | 2019 | 2020 | 2021 | 2022 | 2023 | 2024 | 2025 | 2026 | 2027 | 2028 | 2029 | 2030 | 2031 | 2032 | 2033 | 2034 | 2035 | 2036 | 2037 | 2038 | 2039 | 2040 | 2041 | 2042 | 2043 | 2044 | 2045 | 2046 | 2047 | 2048 | 2049 | 2050 | 2051 | 2052 | 2053 | 2054 | 2055 | 2056 | 2057 | 2058 | 2059 | 2060
2020 | 2403 | 2696 | 2994 | 3291 | 3584 | 3868 | 4346 | 4614 | 4861 | 5087 | 5291 | 5471 | 5629 | 5767 | 5886 | 5990 | 6079 | 6158 | 6372 | 0 | 0 | 0 | 0 | 0 | 0 | 0 | 0 | 0 | 0 | 0 | 0 | 0 | 0 | 0 | 0 | 0 | 0 | 0 | 0 | 0 | 0 | 0 | 0 | 0 | 0 | 0 | 0 | 0 | 0 | 0 | 0 | 0 | 0 | 0 | 0 | 0 | 0 | 0 | 0
2021 | 2119 | 2403 | 2696 | 2993 | 3291 | 3584 | 4062 | 4346 | 4614 | 4862 | 5088 | 5292 | 5474 | 5634 | 5774 | 5897 | 6003 | 6097 | 6179 | 6397 | 0 | 0 | 0 | 0 | 0 | 0 | 0 | 0 | 0 | 0 | 0 | 0 | 0 | 0 | 0 | 0 | 0 | 0 | 0 | 0 | 0 | 0 | 0 | 0 | 0 | 0 | 0 | 0 | 0 | 0 | 0 | 0 | 0 | 0 | 0 | 0 | 0 | 0 | 0
2022 | 1848 | 2119 | 2403 | 2696 | 2993 | 3291 | 3763 | 4062 | 4347 | 4615 | 4863 | 5090 | 5296 | 5479 | 5641 | 5784 | 5910 | 6020 | 6117 | 6202 | 6423 | 0 | 0 | 0 | 0 | 0 | 0 | 0 | 0 | 0 | 0 | 0 | 0 | 0 | 0 | 0 | 0 | 0 | 0 | 0 | 0 | 0 | 0 | 0 | 0 | 0 | 0 | 0 | 0 | 0 | 0 | 0 | 0 | 0 | 0 | 0 | 0 | 0 | 0
2023 | 1593 | 1847 | 2119 | 2402 | 2695 | 2993 | 3456 | 3763 | 4062 | 4347 | 4616 | 4865 | 5093 | 5300 | 5486 | 5651 | 5797 | 5927 | 6041 | 6141 | 6228 | 6451 | 0 | 0 | 0 | 0 | 0 | 0 | 0 | 0 | 0 | 0 | 0 | 0 | 0 | 0 | 0 | 0 | 0 | 0 | 0 | 0 | 0 | 0 | 0 | 0 | 0 | 0 | 0 | 0 | 0 | 0 | 0 | 0 | 0 | 0 | 0 | 0 | 0
2024 | 1357 | 1593 | 1847 | 2118 | 2402 | 2695 | 3143 | 3456 | 3763 | 4062 | 4348 | 4617 | 4868 | 5098 | 5307 | 5495 | 5664 | 5814 | 5947 | 6064 | 6166 | 6255 | 6478 | 0 | 0 | 0 | 0 | 0 | 0 | 0 | 0 | 0 | 0 | 0 | 0 | 0 | 0 | 0 | 0 | 0 | 0 | 0 | 0 | 0 | 0 | 0 | 0 | 0 | 0 | 0 | 0 | 0 | 0 | 0 | 0 | 0 | 0 | 0 | 0
2025 | 1142 | 1357 | 1593 | 1847 | 2118 | 2402 | 2830 | 3143 | 3456 | 3764 | 4063 | 4350 | 4620 | 4872 | 5104 | 5316 | 5508 | 5680 | 5834 | 5970 | 6089 | 6193 | 6282 | 6505 | 0 | 0 | 0 | 0 | 0 | 0 | 0 | 0 | 0 | 0 | 0 | 0 | 0 | 0 | 0 | 0 | 0 | 0 | 0 | 0 | 0 | 0 | 0 | 0 | 0 | 0 | 0 | 0 | 0 | 0 | 0 | 0 | 0 | 0 | 0
2026 | 950 | 1142 | 1357 | 1592 | 1847 | 2118 | 2522 | 2830 | 3143 | 3456 | 3765 | 4065 | 4352 | 4624 | 4878 | 5113 | 5328 | 5524 | 5699 | 5856 | 5994 | 6115 | 6219 | 6307 | 6529 | 0 | 0 | 0 | 0 | 0 | 0 | 0 | 0 | 0 | 0 | 0 | 0 | 0 | 0 | 0 | 0 | 0 | 0 | 0 | 0 | 0 | 0 | 0 | 0 | 0 | 0 | 0 | 0 | 0 | 0 | 0 | 0 | 0 | 0
2027 | 780 | 950 | 1142 | 1357 | 1592 | 1847 | 2224 | 2522 | 2830 | 3143 | 3457 | 3766 | 4067 | 4356 | 4630 | 4887 | 5125 | 5343 | 5542 | 5721 | 5880 | 6020 | 6141 | 6244 | 6331 | 6551 | 0 | 0 | 0 | 0 | 0 | 0 | 0 | 0 | 0 | 0 | 0 | 0 | 0 | 0 | 0 | 0 | 0 | 0 | 0 | 0 | 0 | 0 | 0 | 0 | 0 | 0 | 0 | 0 | 0 | 0 | 0 | 0 | 0
2028 | 633 | 780 | 950 | 1142 | 1357 | 1592 | 1939 | 2224 | 2523 | 2831 | 3144 | 3458 | 3768 | 4071 | 4362 | 4638 | 4898 | 5139 | 5361 | 5563 | 5745 | 5905 | 6046 | 6166 | 6268 | 6352 | 6571 | 0 | 0 | 0 | 0 | 0 | 0 | 0 | 0 | 0 | 0 | 0 | 0 | 0 | 0 | 0 | 0 | 0 | 0 | 0 | 0 | 0 | 0 | 0 | 0 | 0 | 0 | 0 | 0 | 0 | 0 | 0 | 0
2029 | 506 | 633 | 780 | 950 | 1142 | 1357 | 1672 | 1939 | 2224 | 2523 | 2831 | 3145 | 3460 | 3772 | 4076 | 4369 | 4649 | 4912 | 5157 | 5382 | 5586 | 5769 | 5931 | 6070 | 6189 | 6289 | 6371 | 6589 | 0 | 0 | 0 | 0 | 0 | 0 | 0 | 0 | 0 | 0 | 0 | 0 | 0 | 0 | 0 | 0 | 0 | 0 | 0 | 0 | 0 | 0 | 0 | 0 | 0 | 0 | 0 | 0 | 0 | 0 | 0
2030 | 400 | 506 | 633 | 780 | 950 | 1142 | 1425 | 1672 | 1939 | 2224 | 2523 | 2832 | 3147 | 3463 | 3776 | 4083 | 4379 | 4662 | 4928 | 5176 | 5404 | 5610 | 5794 | 5955 | 6093 | 6210 | 6308 | 6389 | 6605 | 0 | 0 | 0 | 0 | 0 | 0 | 0 | 0 | 0 | 0 | 0 | 0 | 0 | 0 | 0 | 0 | 0 | 0 | 0 | 0 | 0 | 0 | 0 | 0 | 0 | 0 | 0 | 0 | 0 | 0
2031 | 312 | 400 | 506 | 633 | 780 | 950 | 1199 | 1425 | 1672 | 1940 | 2225 | 2524 | 2834 | 3150 | 3468 | 3783 | 4092 | 4391 | 4677 | 4947 | 5198 | 5428 | 5634 | 5818 | 5977 | 6114 | 6229 | 6325 | 6405 | 6621 | 0 | 0 | 0 | 0 | 0 | 0 | 0 | 0 | 0 | 0 | 0 | 0 | 0 | 0 | 0 | 0 | 0 | 0 | 0 | 0 | 0 | 0 | 0 | 0 | 0 | 0 | 0 | 0 | 0
2032 | 240 | 312 | 400 | 506 | 632 | 780 | 997 | 1199 | 1425 | 1672 | 1940 | 2226 | 2526 | 2837 | 3154 | 3474 | 3792 | 4104 | 4406 | 4695 | 4968 | 5220 | 5451 | 5657 | 5839 | 5997 | 6132 | 6246 | 6341 | 6420 | 6637 | 0 | 0 | 0 | 0 | 0 | 0 | 0 | 0 | 0 | 0 | 0 | 0 | 0 | 0 | 0 | 0 | 0 | 0 | 0 | 0 | 0 | 0 | 0 | 0 | 0 | 0 | 0 | 0
2033 | 182 | 240 | 312 | 400 | 506 | 632 | 819 | 997 | 1199 | 1425 | 1673 | 1941 | 2227 | 2528 | 2840 | 3159 | 3482 | 3802 | 4118 | 4423 | 4715 | 4989 | 5242 | 5473 | 5678 | 5859 | 6015 | 6149 | 6261 | 6356 | 6436 | 6654 | 0 | 0 | 0 | 0 | 0 | 0 | 0 | 0 | 0 | 0 | 0 | 0 | 0 | 0 | 0 | 0 | 0 | 0 | 0 | 0 | 0 | 0 | 0 | 0 | 0 | 0 | 0
2034 | 136 | 182 | 240 | 312 | 400 | 506 | 664 | 819 | 997 | 1199 | 1425 | 1673 | 1942 | 2229 | 2531 | 2845 | 3167 | 3491 | 3815 | 4133 | 4442 | 4735 | 5010 | 5264 | 5493 | 5698 | 5877 | 6032 | 6164 | 6277 | 6372 | 6452 | 6671 | 0 | 0 | 0 | 0 | 0 | 0 | 0 | 0 | 0 | 0 | 0 | 0 | 0 | 0 | 0 | 0 | 0 | 0 | 0 | 0 | 0 | 0 | 0 | 0 | 0 | 0
2035 | 101 | 136 | 182 | 240 | 312 | 400 | 532 | 664 | 819 | 997 | 1200 | 1426 | 1674 | 1944 | 2232 | 2536 | 2852 | 3176 | 3503 | 3830 | 4151 | 4461 | 4755 | 5031 | 5283 | 5512 | 5715 | 5893 | 6047 | 6179 | 6292 | 6387 | 6469 | 6690 | 0 | 0 | 0 | 0 | 0 | 0 | 0 | 0 | 0 | 0 | 0 | 0 | 0 | 0 | 0 | 0 | 0 | 0 | 0 | 0 | 0 | 0 | 0 | 0 | 0
2036 | 73 | 101 | 136 | 182 | 240 | 312 | 420 | 532 | 664 | 819 | 998 | 1200 | 1426 | 1676 | 1946 | 2236 | 2541 | 2860 | 3186 | 3517 | 3846 | 4168 | 4480 | 4775 | 5049 | 5301 | 5528 | 5730 | 5908 | 6061 | 6194 | 6307 | 6404 | 6487 | 6710 | 0 | 0 | 0 | 0 | 0 | 0 | 0 | 0 | 0 | 0 | 0 | 0 | 0 | 0 | 0 | 0 | 0 | 0 | 0 | 0 | 0 | 0 | 0 | 0
2037 | 53 | 73 | 101 | 136 | 182 | 240 | 327 | 420 | 532 | 664 | 819 | 998 | 1201 | 1428 | 1678 | 1950 | 2241 | 2549 | 2869 | 3198 | 3531 | 3862 | 4186 | 4498 | 4792 | 5067 | 5317 | 5544 | 5745 | 5922 | 6076 | 6209 | 6324 | 6422 | 6506 | 6730 | 0 | 0 | 0 | 0 | 0 | 0 | 0 | 0 | 0 | 0 | 0 | 0 | 0 | 0 | 0 | 0 | 0 | 0 | 0 | 0 | 0 | 0 | 0
2038 | 37 | 53 | 73 | 101 | 136 | 182 | 252 | 327 | 420 | 532 | 664 | 820 | 999 | 1202 | 1429 | 1681 | 1954 | 2247 | 2557 | 2880 | 3212 | 3546 | 3879 | 4203 | 4515 | 4809 | 5082 | 5332 | 5557 | 5759 | 5936 | 6091 | 6226 | 6342 | 6441 | 6526 | 6751 | 0 | 0 | 0 | 0 | 0 | 0 | 0 | 0 | 0 | 0 | 0 | 0 | 0 | 0 | 0 | 0 | 0 | 0 | 0 | 0 | 0 | 0
2039 | 26 | 37 | 53 | 73 | 101 | 136 | 191 | 252 | 327 | 420 | 532 | 665 | 820 | 999 | 1203 | 1432 | 1684 | 1960 | 2255 | 2567 | 2892 | 3225 | 3561 | 3894 | 4219 | 4530 | 4823 | 5096 | 5345 | 5571 | 5773 | 5951 | 6107 | 6243 | 6360 | 6461 | 6546 | 6773 | 0 | 0 | 0 | 0 | 0 | 0 | 0 | 0 | 0 | 0 | 0 | 0 | 0 | 0 | 0 | 0 | 0 | 0 | 0 | 0 | 0
2040 | 18 | 26 | 37 | 53 | 73 | 101 | 143 | 191 | 252 | 327 | 420 | 532 | 665 | 821 | 1001 | 1206 | 1435 | 1689 | 1966 | 2263 | 2578 | 2905 | 3239 | 3576 | 3909 | 4233 | 4544 | 4836 | 5108 | 5358 | 5584 | 5787 | 5967 | 6124 | 6261 | 6380 | 6481 | 6567 | 6795 | 0 | 0 | 0 | 0 | 0 | 0 | 0 | 0 | 0 | 0 | 0 | 0 | 0 | 0 | 0 | 0 | 0 | 0 | 0 | 0
2041 | 12 | 18 | 26 | 37 | 53 | 73 | 106 | 143 | 191 | 252 | 327 | 420 | 532 | 666 | 822 | 1002 | 1208 | 1439 | 1695 | 1974 | 2273 | 2589 | 2917 | 3252 | 3589 | 3922 | 4246 | 4556 | 4849 | 5121 | 5371 | 5598 | 5802 | 5983 | 6142 | 6280 | 6400 | 6502 | 6588 | 6816 | 0 | 0 | 0 | 0 | 0 | 0 | 0 | 0 | 0 | 0 | 0 | 0 | 0 | 0 | 0 | 0 | 0 | 0 | 0
2042 | 8 | 12 | 18 | 26 | 37 | 53 | 77 | 106 | 143 | 191 | 252 | 328 | 420 | 533 | 666 | 823 | 1005 | 1212 | 1444 | 1701 | 1982 | 2283 | 2600 | 2929 | 3265 | 3601 | 3934 | 4258 | 4567 | 4860 | 5133 | 5384 | 5613 | 5818 | 6001 | 6161 | 6300 | 6420 | 6522 | 6609 | 6837 | 0 | 0 | 0 | 0 | 0 | 0 | 0 | 0 | 0 | 0 | 0 | 0 | 0 | 0 | 0 | 0 | 0 | 0
2043 | 5 | 8 | 12 | 18 | 26 | 37 | 55 | 77 | 106 | 143 | 191 | 252 | 328 | 421 | 533 | 668 | 825 | 1008 | 1216 | 1450 | 1709 | 1990 | 2292 | 2610 | 2940 | 3276 | 3612 | 3945 | 4268 | 4578 | 4872 | 5146 | 5399 | 5629 | 5835 | 6019 | 6180 | 6320 | 6441 | 6543 | 6630 | 6858 | 0 | 0 | 0 | 0 | 0 | 0 | 0 | 0 | 0 | 0 | 0 | 0 | 0 | 0 | 0 | 0 | 0
2044 | 3 | 5 | 8 | 12 | 18 | 26 | 39 | 55 | 77 | 106 | 143 | 191 | 252 | 328 | 421 | 534 | 669 | 828 | 1011 | 1220 | 1456 | 1716 | 1999 | 2302 | 2620 | 2950 | 3285 | 3622 | 3955 | 4279 | 4590 | 4884 | 5159 | 5414 | 5645 | 5853 | 6038 | 6200 | 6341 | 6461 | 6563 | 6650 | 6878 | 0 | 0 | 0 | 0 | 0 | 0 | 0 | 0 | 0 | 0 | 0 | 0 | 0 | 0 | 0 | 0
2045 | 2 | 3 | 5 | 8 | 12 | 18 | 27 | 39 | 55 | 77 | 106 | 143 | 191 | 252 | 329 | 422 | 536 | 671 | 830 | 1015 | 1226 | 1462 | 1723 | 2007 | 2310 | 2629 | 2959 | 3294 | 3631 | 3964 | 4289 | 4601 | 4897 | 5174 | 5429 | 5662 | 5872 | 6057 | 6220 | 6361 | 6481 | 6583 | 6669 | 6898 | 0 | 0 | 0 | 0 | 0 | 0 | 0 | 0 | 0 | 0 | 0 | 0 | 0 | 0 | 0
2046 | 1 | 2 | 3 | 5 | 8 | 12 | 19 | 27 | 39 | 55 | 77 | 106 | 143 | 191 | 253 | 329 | 423 | 537 | 673 | 833 | 1019 | 1231 | 1468 | 1730 | 2014 | 2318 | 2637 | 2967 | 3303 | 3640 | 3974 | 4300 | 4613 | 4911 | 5189 | 5446 | 5680 | 5890 | 6077 | 6240 | 6381 | 6501 | 6603 | 6688 | 6917 | 0 | 0 | 0 | 0 | 0 | 0 | 0 | 0 | 0 | 0 | 0 | 0 | 0 | 0
2047 | 1 | 1 | 2 | 3 | 5 | 8 | 13 | 19 | 27 | 39 | 55 | 77 | 106 | 143 | 192 | 253 | 330 | 424 | 539 | 676 | 837 | 1023 | 1236 | 1474 | 1737 | 2021 | 2325 | 2644 | 2974 | 3311 | 3649 | 3984 | 4311 | 4626 | 4925 | 5205 | 5463 | 5698 | 5909 | 6096 | 6259 | 6400 | 6520 | 6622 | 6707 | 6936 | 0 | 0 | 0 | 0 | 0 | 0 | 0 | 0 | 0 | 0 | 0 | 0 | 0
2048 | 1 | 1 | 1 | 2 | 3 | 5 | 8 | 13 | 19 | 27 | 39 | 55 | 77 | 106 | 144 | 192 | 254 | 331 | 426 | 541 | 679 | 841 | 1028 | 1241 | 1480 | 1743 | 2027 | 2331 | 2651 | 2981 | 3319 | 3658 | 3994 | 4323 | 4639 | 4940 | 5221 | 5481 | 5717 | 5928 | 6115 | 6278 | 6419 | 6539 | 6640 | 6726 | 6955 | 0 | 0 | 0 | 0 | 0 | 0 | 0 | 0 | 0 | 0 | 0 | 0
2049 | 0 | 1 | 1 | 1 | 2 | 3 | 6 | 8 | 13 | 19 | 27 | 39 | 55 | 77 | 106 | 144 | 193 | 254 | 332 | 427 | 543 | 682 | 844 | 1032 | 1246 | 1485 | 1748 | 2033 | 2337 | 2657 | 2989 | 3327 | 3668 | 4005 | 4336 | 4654 | 4956 | 5238 | 5498 | 5735 | 5946 | 6134 | 6297 | 6437 | 6557 | 6659 | 6744 | 6974 | 0 | 0 | 0 | 0 | 0 | 0 | 0 | 0 | 0 | 0 | 0
2050 | 0 | 0 | 1 | 1 | 1 | 2 | 4 | 6 | 8 | 13 | 19 | 27 | 39 | 55 | 77 | 106 | 144 | 193 | 255 | 333 | 429 | 546 | 684 | 848 | 1036 | 1250 | 1489 | 1753 | 2038 | 2343 | 2664 | 2996 | 3336 | 3678 | 4017 | 4349 | 4668 | 4971 | 5255 | 5516 | 5753 | 5964 | 6152 | 6315 | 6455 | 6575 | 6677 | 6762 | 6994 | 0 | 0 | 0 | 0 | 0 | 0 | 0 | 0 | 0 | 0
2051 | 0 | 0 | 0 | 1 | 1 | 1 | 2 | 4 | 6 | 8 | 13 | 19 | 27 | 39 | 55 | 77 | 106 | 144 | 194 | 256 | 335 | 431 | 548 | 687 | 851 | 1039 | 1254 | 1493 | 1757 | 2043 | 2349 | 2670 | 3004 | 3345 | 3689 | 4029 | 4363 | 4683 | 4987 | 5271 | 5533 | 5770 | 5982 | 6169 | 6332 | 6473 | 6593 | 6695 | 6781 | 7013 | 0 | 0 | 0 | 0 | 0 | 0 | 0 | 0 | 0
2052 | 0 | 0 | 0 | 0 | 1 | 1 | 1 | 2 | 4 | 6 | 8 | 13 | 19 | 27 | 39 | 55 | 77 | 107 | 145 | 194 | 257 | 336 | 433 | 550 | 690 | 854 | 1043 | 1257 | 1497 | 1761 | 2048 | 2354 | 2677 | 3012 | 3355 | 3700 | 4042 | 4376 | 4698 | 5003 | 5288 | 5550 | 5787 | 5999 | 6187 | 6350 | 6491 | 6611 | 6713 | 6800 | 7033 | 0 | 0 | 0 | 0 | 0 | 0 | 0 | 0
2053 | 0 | 0 | 0 | 0 | 0 | 1 | 1 | 1 | 2 | 4 | 6 | 8 | 13 | 19 | 27 | 39 | 56 | 78 | 107 | 146 | 195 | 258 | 337 | 435 | 552 | 692 | 856 | 1045 | 1260 | 1501 | 1765 | 2053 | 2361 | 2685 | 3021 | 3365 | 3711 | 4055 | 4390 | 4713 | 5019 | 5304 | 5566 | 5804 | 6016 | 6204 | 6367 | 6509 | 6629 | 6732 | 6819 | 7052 | 0 | 0 | 0 | 0 | 0 | 0 | 0
2054 | 0 | 0 | 0 | 0 | 0 | 0 | 1 | 1 | 1 | 2 | 4 | 6 | 8 | 13 | 19 | 27 | 39 | 56 | 78 | 107 | 146 | 196 | 260 | 339 | 436 | 554 | 694 | 858 | 1048 | 1263 | 1504 | 1770 | 2058 | 2367 | 2693 | 3030 | 3376 | 3723 | 4068 | 4404 | 4728 | 5034 | 5319 | 5582 | 5820 | 6033 | 6221 | 6385 | 6526 | 6648 | 6751 | 6838 | 7073 | 0 | 0 | 0 | 0 | 0 | 0
2055 | 0 | 0 | 0 | 0 | 0 | 0 | 0 | 1 | 1 | 1 | 2 | 4 | 6 | 9 | 13 | 19 | 27 | 39 | 56 | 78 | 108 | 147 | 197 | 261 | 340 | 438 | 556 | 696 | 861 | 1051 | 1266 | 1508 | 1774 | 2064 | 2374 | 2701 | 3040 | 3386 | 3735 | 4081 | 4418 | 4742 | 5049 | 5335 | 5598 | 5836 | 6049 | 6238 | 6402 | 6545 | 6666 | 6770 | 6858 | 7093 | 0 | 0 | 0 | 0 | 0
2056 | 0 | 0 | 0 | 0 | 0 | 0 | 0 | 0 | 1 | 1 | 1 | 2 | 4 | 6 | 9 | 13 | 19 | 28 | 40 | 56 | 79 | 108 | 147 | 198 | 262 | 341 | 439 | 557 | 698 | 863 | 1053 | 1269 | 1512 | 1779 | 2070 | 2381 | 2709 | 3050 | 3397 | 3747 | 4094 | 4431 | 4756 | 5063 | 5350 | 5613 | 5852 | 6066 | 6255 | 6420 | 6563 | 6685 | 6789 | 6877 | 7113 | 0 | 0 | 0 | 0
2057 | 0 | 0 | 0 | 0 | 0 | 0 | 0 | 0 | 0 | 1 | 1 | 1 | 2 | 4 | 6 | 9 | 13 | 19 | 28 | 40 | 56 | 79 | 109 | 148 | 198 | 262 | 342 | 440 | 559 | 700 | 865 | 1056 | 1273 | 1516 | 1785 | 2076 | 2389 | 2718 | 3059 | 3408 | 3759 | 4106 | 4445 | 4770 | 5077 | 5364 | 5628 | 5868 | 6082 | 6272 | 6438 | 6581 | 6704 | 6809 | 6897 | 7133 | 0 | 0 | 0
2058 | 0 | 0 | 0 | 0 | 0 | 0 | 0 | 0 | 0 | 0 | 1 | 1 | 1 | 2 | 4 | 6 | 9 | 13 | 19 | 28 | 40 | 57 | 79 | 109 | 149 | 199 | 263 | 343 | 441 | 560 | 701 | 867 | 1058 | 1276 | 1521 | 1790 | 2083 | 2396 | 2727 | 3069 | 3419 | 3770 | 4118 | 4457 | 4783 | 5091 | 5379 | 5644 | 5884 | 6099 | 6290 | 6456 | 6600 | 6723 | 6828 | 6916 | 7153 | 0 | 0
2059 | 0 | 0 | 0 | 0 | 0 | 0 | 0 | 0 | 0 | 0 | 0 | 1 | 1 | 1 | 2 | 4 | 6 | 9 | 13 | 19 | 28 | 40 | 57 | 80 | 110 | 149 | 200 | 264 | 344 | 442 | 561 | 703 | 869 | 1061 | 1280 | 1525 | 1796 | 2090 | 2404 | 2735 | 3079 | 3429 | 3781 | 4130 | 4470 | 4796 | 5105 | 5394 | 5659 | 5900 | 6116 | 6307 | 6474 | 6619 | 6743 | 6847 | 6936 | 7174 | 0
2060 | 0 | 0 | 0 | 0 | 0 | 0 | 0 | 0 | 0 | 0 | 0 | 0 | 1 | 1 | 1 | 2 | 4 | 6 | 9 | 13 | 19 | 28 | 40 | 57 | 80 | 110 | 149 | 200 | 265 | 345 | 443 | 563 | 705 | 872 | 1065 | 1284 | 1530 | 1802 | 2096 | 2412 | 2744 | 3088 | 3439 | 3792 | 4141 | 4482 | 4809 | 5119 | 5409 | 5675 | 5917 | 6134 | 6325 | 6493 | 6638 | 6762 | 6867 | 6956 | 7194

## Kilometrage
year | kilometrage (km/vehicle per year)
2020 | 14000
2021 | 14000
2022 | 14000
2023 | 14000
2024 | 14000
2025 | 14000
2026 | 14100
2027 | 14200
2028 | 14300
2029 | 14400
2030 | 14500
2031 | 14600
2032 | 14700
2033 | 14800
2034 | 14900
2035 | 15000
2036 | 15100
2037 | 15200
2038 | 15300
2039 | 15400
2040 | 15500
2041 | 15600
2042 | 15700
2043 | 15800
2044 | 15900
2045 | 16000
2046 | 16100
2047 | 16200
2048 | 16300
2049 | 16400
2050 | 16500
2051 | 16600
2052 | 16700
2053 | 16800
2054 | 16900
2055 | 17000
2056 | 17100
2057 | 17200
2058 | 17300
2059 | 17400
2060 | 17500

## Fuel_Consumption
year | specific fuel consumption in MJ/km, gasoline | specific fuel consumption in MJ/km, electric
2002 | 3 | 0.7
2003 | 3 | 0.7
2004 | 3 | 0.7
2005 | 3 | 0.7
2006 | 3 | 0.7
2007 | 3 | 0.7
2008 | 3 | 0.7
2009 | 3 | 0.7
2010 | 3 | 0.7
2011 | 3 | 0.7
2012 | 3 | 0.7
2013 | 3 | 0.7
2014 | 3 | 0.7
2015 | 3 | 0.7
2016 | 3 | 0.7
2017 | 3 | 0.7
2018 | 3 | 0.7
2019 | 3 | 0.7
2020 | 3 | 0.7
2021 | 3 | 0.7
2022 | 3 | 0.7
2023 | 3 | 0.7
2024 | 3 | 0.7
2025 | 2.97 | 0.69
2026 | 2.94 | 0.68
2027 | 2.91 | 0.67
2028 | 2.88 | 0.66
2029 | 2.85 | 0.65
2030 | 2.82 | 0.64
2031 | 2.79 | 0.63
2032 | 2.76 | 0.62
2033 | 2.73 | 0.61
2034 | 2.7 | 0.6
2035 | 2.67 | 0.59
2036 | 2.64 | 0.58
2037 | 2.61 | 0.57
2038 | 2.58 | 0.56
2039 | 2.55 | 0.55
2040 | 2.52 | 0.55
2041 | 2.49 | 0.55
2042 | 2.46 | 0.55
2043 | 2.43 | 0.55
2044 | 2.4 | 0.55
2045 | 2.37 | 0.55
2046 | 2.34 | 0.55
2047 | 2.31 | 0.55
2048 | 2.28 | 0.55
2049 | 2.25 | 0.55
2050 | 2.22 | 0.55
2051 | 2.19 | 0.55
2052 | 2.16 | 0.55
2053 | 2.13 | 0.55
2054 | 2.1 | 0.55
2055 | 2.07 | 0.55
2056 | 2.04 | 0.55
2057 | 2.01 | 0.55
2058 | 1.98 | 0.55
2059 | 1.95 | 0.55
2060 | 1.92 | 0.55

## BEV_share
year | gasoline vehicle share in newly registered vehicles (age-cohort specific) | BEV share in newly registered vehicles (age-cohort specific)
2002 | 100 | 0
2003 | 100 | 0
2004 | 100 | 0
2005 | 100 | 0
2006 | 100 | 0
2007 | 100 | 0
2008 | 100 | 0
2009 | 100 | 0
2010 | 100 | 0
2011 | 100 | 0
2012 | 100 | 0
2013 | 100 | 0
2014 | 100 | 0
2015 | 100 | 0
2016 | 100 | 0
2017 | 100 | 0
2018 | 99 | 1
2019 | 98 | 2
2020 | 97 | 3
2021 | 96 | 4
2022 | 95 | 5
2023 | 90 | 10
2024 | 85 | 15
2025 | 80 | 20
2026 | 75 | 25
2027 | 70 | 30
2028 | 65 | 35
2029 | 60 | 40
2030 | 55 | 45
2031 | 50 | 50
2032 | 45 | 55
2033 | 40 | 60
2034 | 35 | 65
2035 | 30 | 70
2036 | 25 | 75
2037 | 20 | 80
2038 | 15 | 85
2039 | 10 | 90
2040 | 5 | 95
2041 | 0 | 100
2042 | 0 | 100
2043 | 0 | 100
2044 | 0 | 100
2045 | 0 | 100
2046 | 0 | 100
2047 | 0 | 100
2048 | 0 | 100
2049 | 0 | 100
2050 | 0 | 100
2051 | 0 | 100
2052 | 0 | 100
2053 | 0 | 100
2054 | 0 | 100
2055 | 0 | 100
2056 | 0 | 100
2057 | 0 | 100
2058 | 0 | 100
2059 | 0 | 100
2060 | 0 | 100

## GHG_intensity
year | GHG intensity gasoline (direct and indirect), g CO2-eq per MJ | GHG intensity electricity, scope 2, g CO2-eq per MJ
2020 | 71.4286 | 116.6667
2021 | 71.4286 | 114.9667
2022 | 71.4286 | 113.2667
2023 | 71.4286 | 111.5667
2024 | 71.4286 | 109.8667
2025 | 71.4286 | 108.1667
2026 | 71.4286 | 106.4667
2027 | 71.4286 | 104.7667
2028 | 71.4286 | 103.0667
2029 | 71.4286 | 101.3667
2030 | 71.4286 | 99.6667
2031 | 71.4286 | 97.9667
2032 | 71.4286 | 96.2667
2033 | 71.4286 | 94.5667
2034 | 71.4286 | 92.8667
2035 | 71.4286 | 91.1667
2036 | 71.4286 | 89.4667
2037 | 71.4286 | 87.7667
2038 | 71.4286 | 86.0667
2039 | 71.4286 | 84.3667
2040 | 71.4286 | 82.6667
2041 | 71.4286 | 80.9667
2042 | 71.4286 | 79.2667
2043 | 71.4286 | 77.5667
2044 | 71.4286 | 75.8667
2045 | 71.4286 | 74.1667
2046 | 71.4286 | 72.4667
2047 | 71.4286 | 70.7667
2048 | 71.4286 | 69.0667
2049 | 71.4286 | 67.3667
2050 | 71.4286 | 65.6667
2051 | 71.4286 | 63.9667
2052 | 71.4286 | 62.2667
2053 | 71.4286 | 60.5667
2054 | 71.4286 | 58.8667
2055 | 71.4286 | 57.1667
2056 | 71.4286 | 55.4667
2057 | 71.4286 | 53.7667
2058 | 71.4286 | 52.0667
2059 | 71.4286 | 50.3667
2060 | 71.4286 | 48.6667

## Material_intensity
material content per vehicle, unit: kg per vehicle | Internal Combustion Engine, gasoline (ICEG) | Battery Electric Vehicles (BEV)
automotive steel | 882.0903 | 882.0903
cast iron | 115.8742 | 115.8742
wrought Al | 21.5711 | 21.5711
cast Al | 49.6789 | 49.6789
copper electric grade | 23.8724 | 67.5326
zinc | 0.09979 | 0.09979
plastics | 211.8644 | 211.8644
lead | 15 | 0
lithium | 0 | 8
cobalt | 0 | 14

## Recovery_rates
recovery rate (secondary material per material in end-of-life vehicles), unit: % | baseline scenario | advanced scenario
automotive steel | 85 | 95
cast iron | 85 | 95
wrought Al | 87.5 | 90
cast Al | 87.5 | 90
copper electric grade | 67 | 90
zinc | 80 | 90
plastics | 18 | 70
lead | 99 | 99
lithium | 0 | 85
cobalt | 80 | 95

## Env_impacts_primary_materials
| ReCiPe Global warming, kg CO2-eq per kg material (ReCiPe 2016, (H)) | Material footprint (Raw material equivalent), all materials, kg per kg | Material footprint (Raw material equivalent), fossil fuels, kg per kg | Material footprint (Raw material equivalent), metal ores, kg per kg
automotive steel | 2.095 | 5.27 | 0.98 | 3.35
cast iron | 2.095 | 5.27 | 0.98 | 3.35
wrought Al | 20.8 | 35.6 | 10.3 | 14.2
cast Al | 20.8 | 35.6 | 10.3 | 14.2
copper electric grade | 6.65 | 172 | 3.03 | 166
zinc | 2.7 | 22.6 | 1.36 | 20.3
plastics | 2.323 | 2.964 | 1.824 | 0.237
lead | 0 | 0 | 0 | 0
lithium | 0 | 0 | 0 | 0
cobalt | 0 | 0 | 0 | 0

## Env_impacts_secondary_materials
| ReCiPe Global warming, kg CO2-eq per kg material (ReCiPe 2016, (H)) | Material footprint (Raw material equivalent), all materials, kg per kg | Material footprint (Raw material equivalent), fossil fuels, kg per kg | Material footprint (Raw material equivalent), metal ores, kg per kg
automotive steel | 0.55 | 0.85 | 0.247 | 0.192
cast iron | 0.55 | 0.85 | 0.247 | 0.192
wrought Al | 0.81 | 3.06 | 0.29 | 2.46
cast Al | 0.81 | 3.06 | 0.29 | 2.46
copper electric grade | 2.5 | 32.3 | 1.12 | 30.1
zinc | 0 | 0 | 0 | 0
plastics | 0.906 | 0.908 | 0.375 | 0.122
lead | 0 | 0 | 0 | 0
lithium | 0 | 0 | 0 | 0
cobalt | 0 | 0 | 0 | 0